## IO Expander pin mapping
Address | Port | Bit | R/W | Command | Input Netname | Output Netname | Value | Input Function | Output Function
0x10 | P0 | 7 | R | i2cget -f -y 14 0x10 0x00 | wP12V_AUX_SEQPWR_FLT_N | IOEXP0_output[15] | 1 | PWRGD_P12V_AUX_PLD_ISO_R has timeout detection, FSM stop at state 0x07, wait for PWRGD_P12V_AUX_PLD_ISO_R to assert, 10s Timeout. | NA
| P0 | 6 | R | i2cget -f -y 14 0x10 0x00 | wP12V_FAN_SEQPWR_FLT_N | IOEXP0_output[14] | 1 | PWRGD_P12V_AUX_FAN_PLD has timeout detection, FSM stop at state 0x05, wait for PWRGD_P12V_AUX_FAN_PLD to assert, 10s Timeout. | NA
| P0 | 5 | R | i2cget -f -y 14 0x10 0x00 | wP12V_N1N2_SEQPWR_FLT_N | IOEXP0_output[13] | 1 | NODEA_NODEB_PWOK_PLD_ISO_R has timeout detection, FSM stop at state 0x03, wait for NODEA_NODEB_PWOK_PLD_ISO_R to assert, 10s Timeout. | NA
| P0 | 4 | R | i2cget -f -y 14 0x10 0x00 | wHost_PERST_SEQPWR_FLT_N | IOEXP0_output[12] | 1 | OCP_SFF_PERST_FROM_HOST_ISO_PLD_N or OCP_V3_2_PERST_FROM_HOST_ISO_PLD_N has timeout detection, FSM stop at state 0x01, wait for OCP_SFF_PERST_FROM_HOST_ISO_PLD_N or OCP_V3_2_PERST_FROM_HOST_ISO_PLD_N to assert, 10s Timeout. | NA
| P0 | 3 | R | i2cget -f -y 14 0x10 0x00 | wP12V_AUX_RUNTIME_FLT_N | IOEXP0_output[11] | 1 | PWRGD_P12V_AUX_PLD_ISO_R has runtime error detection | NA
| P0 | 2 | R | i2cget -f -y 14 0x10 0x00 | wP12V_FAN_RUNTIME_FLT_N | IOEXP0_output[10] | 1 | PWRGD_P12V_AUX_FAN_PLD has runtime error detection | NA
| P0 | 1 | R | i2cget -f -y 14 0x10 0x00 | wP12V_N1N2_RUNTIME_FLT_N | IOEXP0_output[9] | 1 | NODEA_NODEB_PWOK_PLD_ISO_R has runtime error detection | NA
| P0 | 0 | R | i2cget -f -y 14 0x10 0x00 | 1 | IOEXP0_output[8] | 1 | NA | NA
| P1 | 7 | R | i2cget -f -y 14 0x10 0x01 | wAUX_SEQPWR_FLT_NIC0_N | IOEXP0_output[7] | 1 | HP_LVC3_OCP_V3_1_PWRGD_PLD has timeout detection, FSM stop at state 0x05, wait for HP_LVC3_OCP_V3_1_PWRGD_PLD to assert, 10s Timeout. | NA
| P1 | 6 | R | i2cget -f -y 14 0x10 0x01 | wP12V_SEQPWR_FLT_NIC0_N | IOEXP0_output[6] | 1 | FM_OCP_SFF_PWR_GOOD_PLD for NIC0 has timeout detection, FSM stop at state 0x03, wait for FM_OCP_SFF_PWR_GOOD_PLD for NIC0 to assert, 10s Timeout. | NA
| P1 | 5 | R | i2cget -f -y 14 0x10 0x01 | wAUX_RUNTIME_FLT_NIC0_N | IOEXP0_output[5] | 1 | HP_LVC3_OCP_V3_1_PWRGD_PLD has runtime error detection | NA
| P1 | 4 | R | i2cget -f -y 14 0x10 0x01 | wP12V_RUNTIME_FLT_NIC0_N | IOEXP0_output[4] | 1 | FM_OCP_SFF_PWR_GOOD_PLD for NIC0 has runtime error detection | NA
| P1 | 3 | R | i2cget -f -y 14 0x10 0x01 | wAUX_SEQPWR_FLT_NIC1_N | IOEXP0_output[3] | 1 | HP_LVC3_OCP_V3_2_PWRGD_PLD has timeout detection, FSM stop at state 0x05, wait for HP_LVC3_OCP_V3_2_PWRGD_PLD to assert, 10s Timeout. | NA
| P1 | 2 | R | i2cget -f -y 14 0x10 0x01 | wP12V_SEQPWR_FLT_NIC1_N | IOEXP0_output[2] | 1 | FM_OCP_V3_2_PWR_GOOD_PLD for NIC1 has timeout detection, FSM stop at state 0x03, wait for FFM_OCP_V3_2_PWR_GOOD_PLD for NIC1 to assert, 10s Timeout. | NA
| P1 | 1 | R | i2cget -f -y 14 0x10 0x01 | wAUX_RUNTIME_FLT_NIC1_N | IOEXP0_output[1] | 1 | HP_LVC3_OCP_V3_2_PWRGD_PLD has runtime error detection | NA
| P1 | 0 | R | i2cget -f -y 14 0x10 0x01 | wP12V_RUNTIME_FLT_NIC1_N | IOEXP0_output[0] | 1 | FM_OCP_V3_2_PWR_GOOD_PLD for NIC1 has runtime error detection | NA
0x11 | P0 | 7 | R | i2cget -f -y 14 0x11 0x00 | P12V_AUX_FAN_FAULT_PLD_N | IOEXP1_output[15] | 1 | VR FLT of P12V_AUX_FAN is asserted. | NA
| P0 | 6 | R | i2cget -f -y 14 0x11 0x00 | P12V_AUX_FAN_OC_PLD_N | IOEXP1_output[14] | 1 | VR OC FLT of P12V_AUX_FAN is asserted. | NA
| P0 | 5 | R | i2cget -f -y 14 0x11 0x00 | P48V_HS1_FAULT_N_PLD | IOEXP1_output[13] | 1 | FLT of Hotswap Controller 1 is asserted. | NA
| P0 | 4 | R | i2cget -f -y 14 0x11 0x00 | P48V_HS2_FAULT_N_PLD | IOEXP1_output[12] | 1 | FLT of Hotswap Controller 2 is asserted. | NA
| P0 | 3 | R | i2cget -f -y 14 0x11 0x00 | FM_P3V3_NIC0_FAULT_R_N | IOEXP1_output[11] | 1 | P3V3_AUX Efuse for NIC0 has fault assertion. | NA
| P0 | 2 | R | i2cget -f -y 14 0x11 0x00 | FM_P12V_NIC0_FLTB_R_N | IOEXP1_output[10] | 1 | P12V_AUX Efuse for NIC0 has fault assertion. | NA
| P0 | 1 | R | i2cget -f -y 14 0x11 0x00 | FM_P3V3_NIC1_FAULT_R_N | IOEXP1_output[9] | 1 | P3V3_AUX Efuse for NIC1 has fault assertion. | NA
| P0 | 0 | R | i2cget -f -y 14 0x11 0x00 | FM_P12V_NIC1_FLTB_R_N | IOEXP1_output[8] | 1 | P12V_AUX Efuse for NIC1 has fault assertion. | NA
| P1 | 7 | R | i2cget -f -y 14 0x11 0x01 | OCP_SFF_PWRBRK_FROM_HOST_ISO_PLD_N | IOEXP1_output[7] | 1 | PWRBRK assertion from Host from Primary Ariel is detected. | NA
| P1 | 6 | R | i2cget -f -y 14 0x11 0x01 | OCP_V3_2_PWRBRK_FROM_HOST_ISO_PLD_N | IOEXP1_output[6] | 1 | PWRBRK assertion from Host from Seconddary Ariel is detected. | NA
| P1 | 5 | R | i2cget -f -y 14 0x11 0x01 | FM_SYS_THROTTLE_N | IOEXP1_output[5] | 1 | System throttle assertion for NICx is detected. | NA
| P1 | 4 | R | i2cget -f -y 14 0x11 0x01 | 1 | IOEXP1_output[4] | 1 | NA | NA
| P1 | 3 | R | i2cget -f -y 14 0x11 0x01 | 1 | IOEXP1_output[3] | 1 | NA | NA
| P1 | 2 | R | i2cget -f -y 14 0x11 0x01 | 1 | IOEXP1_output[2] | 1 | NA | NA
| P1 | 1 | R | i2cget -f -y 14 0x11 0x01 | 1 | IOEXP1_output[1] | 1 | NA | NA
| P1 | 0 | R | i2cget -f -y 14 0x11 0x01 | 1 | IOEXP1_output[0] | 1 | NA | NA
0x12 | P0 | 7 | R | i2cget -f -y 14 0x12 0x00 | P52V_SENSE_ALERT_PLD_N | IOEXP2_output[15] | 1 | Alert of power monitor for P51V from busbar is asserted. | NA
| P0 | 6 | R | i2cget -f -y 14 0x12 0x00 | P12V_AUX_FAN_ALERT_PLD_N | IOEXP2_output[14] | 1 | VR of P12V_AUX_FAN has alert assertion. | NA
| P0 | 5 | R | i2cget -f -y 14 0x12 0x00 | NODEA_PSU_SMB_ALERT_R_L | IOEXP2_output[13] | 1 | VR of P12V_N1_VOUT for CPU0 has alert assertion. | NA
| P0 | 4 | R | i2cget -f -y 14 0x12 0x00 | NODEB_PSU_SMB_ALERT_R_L | IOEXP2_output[12] | 1 | VR of P12V_N2_VOUT for CPU1 has alert assertion. | NA
| P0 | 3 | R | i2cget -f -y 14 0x12 0x00 | P12V_AUX_NIC0_SENSE_ALERT_R_N | IOEXP2_output[11] | 1 | Alert of power monitor for P12V_AUX_NIC0 is asserted. | NA
| P0 | 2 | R | i2cget -f -y 14 0x12 0x00 | P12V_AUX_NIC1_SENSE_ALERT_R_N | IOEXP2_output[10] | 1 | Alert of power monitor for P12V_AUX_NIC1 is asserted. | NA
| P0 | 1 | R | i2cget -f -y 14 0x12 0x00 | P12V_SCM_SENSE_ALERT_R_N | IOEXP2_output[9] | 1 | Alert of power monitor for P12V_BMC is asserted. | NA
| P0 | 0 | R | i2cget -f -y 14 0x12 0x00 | P12V_AUX_PSU_SMB_ALERT_R_L | IOEXP2_output[8] | 1 | VR of P12V_AUX has alert assertion. | NA
| P1 | 7 | R | i2cget -f -y 14 0x12 0x01 | SMB_RJ45_FIO_TMP_ALERT | IOEXP2_output[7] | 1 | Tempreture sensor alert from FIO Board | NA
| P1 | 6 | R | i2cget -f -y 14 0x12 0x01 | 1 | IOEXP2_output[6] | 1 | NA | NA
| P1 | 5 | R | i2cget -f -y 14 0x12 0x01 | CHASSIS0_LEAK_Q_N_PLD | IOEXP2_output[5] | 1 | CPU0 Coolplate leakage detection from Leak Cable 0(J45) | NA
| P1 | 4 | R | i2cget -f -y 14 0x12 0x01 | CHASSIS1_LEAK_Q_N_PLD | IOEXP2_output[4] | 1 | CPU0 Manifold leakage detection from Leak Cable 1(J46) | NA
| P1 | 3 | R | i2cget -f -y 14 0x12 0x01 | CHASSIS2_LEAK_Q_N_PLD | IOEXP2_output[3] | 1 | CPU1 Coolplate leakage detection from Leak Cable 2(J47) | NA
| P1 | 2 | R | i2cget -f -y 14 0x12 0x01 | CHASSIS3_LEAK_Q_N_PLD | IOEXP2_output[2] | 1 | CPU1 Manifold leakage detection from Leak Cable 3(J48) | NA
| P1 | 1 | R | i2cget -f -y 14 0x12 0x01 | FM_MAIN_PWREN_RMC_EN_ISO_R | IOEXP2_output[1] | 1 | PDB Main Power Enable from RMC | NA
| P1 | 0 | R | i2cget -f -y 14 0x12 0x01 | PRSNT_RJ45_FIO_N_R | IOEXP2_output[0] | 1 | FIO Board presence detection | NA
0x13 | P0 | 7 | R | i2cget -f -y 14 0x13 0x00 | FAN_0_PRESENT_N | IOEXP3_output[15] | 1 | FAN 0 presence detection | NA
| P0 | 6 | R | i2cget -f -y 14 0x13 0x00 | FAN_1_PRESENT_N | IOEXP3_output[14] | 1 | FAN 1 presence detection | NA
| P0 | 5 | R | i2cget -f -y 14 0x13 0x00 | FAN_2_PRESENT_N | IOEXP3_output[13] | 1 | FAN 2 presence detection | NA
| P0 | 4 | R | i2cget -f -y 14 0x13 0x00 | FAN_3_PRESENT_N | IOEXP3_output[12] | 1 | FAN 3 presence detection | NA
| P0 | 3 | R | i2cget -f -y 14 0x13 0x00 | FAN_4_PRESENT_N | IOEXP3_output[11] | 1 | FAN 4 presence detection | NA
| P0 | 2 | R | i2cget -f -y 14 0x13 0x00 | FAN_5_PRESENT_N | IOEXP3_output[10] | 1 | FAN 5 presence detection | NA
| P0 | 1 | R | i2cget -f -y 14 0x13 0x00 | FAN_6_PRESENT_N | IOEXP3_output[9] | 1 | FAN 6 presence detection | NA
| P0 | 0 | R | i2cget -f -y 14 0x13 0x00 | FAN_7_PRESENT_N | IOEXP3_output[8] | 1 | FAN 7 presence detection | NA
| P1 | 7 | R | i2cget -f -y 14 0x13 0x01 | PRSNT_CHASSIS0_LEAK_CABLE_R_N | IOEXP3_output[7] | 1 | Leak Cable 0 presence detection | NA
| P1 | 6 | R | i2cget -f -y 14 0x13 0x01 | PRSNT_CHASSIS1_LEAK_CABLE_R_N | IOEXP3_output[6] | 1 | Leak Cable 1 presence detection | NA
| P1 | 5 | R | i2cget -f -y 14 0x13 0x01 | PRSNT_CHASSIS2_LEAK_CABLE_R_N | IOEXP3_output[5] | 1 | Leak Cable 2 presence detection | NA
| P1 | 4 | R | i2cget -f -y 14 0x13 0x01 | PRSNT_CHASSIS3_LEAK_CABLE_R_N | IOEXP3_output[4] | 1 | Leak Cable 3 presence detection | NA
| P1 | 3 | R | i2cget -f -y 14 0x13 0x01 | PRSNT_OSFP0_POWER_CABLE_N | IOEXP3_output[3] | 1 | OSFP Board presence detection | NA
| P1 | 2 | R | i2cget -f -y 14 0x13 0x01 | PRSNT_HDDBD_POWER_CABLE_N | IOEXP3_output[2] | 1 | HDD Board presence detection | NA
| P1 | 1 | R | i2cget -f -y 14 0x13 0x01 | HP_LVC3_OCP_V3_1_PRSNT2_PLD_N | IOEXP3_output[1] | 1 | NIC0 presence detection | NA
| P1 | 0 | R | i2cget -f -y 14 0x13 0x01 | HP_LVC3_OCP_V3_2_PRSNT2_PLD_N | IOEXP3_output[0] | 1 | NIC1 presence detection | NA
0x14 | P0 | 7 | R/W | i2cget -f -y 14 0x14 0x00/i2cset -f -y 14 0x14 0x02 0x?? | IOEXP3_INT_N | IOEXP4_output[15] | 1 | Interupt of IOEXP3 | NA
| P0 | 6 | R/W | i2cget -f -y 14 0x14 0x00/i2cset -f -y 14 0x14 0x02 0x?? | IOEXP2_INT_N | IOEXP4_output[14] | 1 | Interupt of IOEXP2 | NA
| P0 | 5 | R/W | i2cget -f -y 14 0x14 0x00/i2cset -f -y 14 0x14 0x02 0x?? | IOEXP1_INT_N | IOEXP4_output[13] | 1 | Interupt of IOEXP1 | NA
| P0 | 4 | R/W | i2cget -f -y 14 0x14 0x00/i2cset -f -y 14 0x14 0x02 0x?? | IOEXP0_INT_N | IOEXP4_output[12] | 1 | Interupt of IOEXP0 | NA
| P0 | 3 | R/W | i2cget -f -y 14 0x14 0x00/i2cset -f -y 14 0x14 0x02 0x?? | 1 | IOEXP4_output[11] | 1 | NA | NA
| P0 | 2 | R/W | i2cget -f -y 14 0x14 0x00/i2cset -f -y 14 0x14 0x02 0x?? | 1 | IOEXP4_output[10] | 1 | NA | NA
| P0 | 1 | R/W | i2cget -f -y 14 0x14 0x00/i2cset -f -y 14 0x14 0x02 0x?? | 1 | IOEXP4_output[9] | 1 | NA | NA
| P0 | 0 | R/W | i2cget -f -y 14 0x14 0x00/i2cset -f -y 14 0x14 0x02 0x?? | 1 | IOEXP4_output[8] | 1 | NA | NA
| P1 | 7 | R/W | i2cget -f -y 14 0x14 0x01/i2cset -f -y 14 0x14 0x03 0x?? | 1 | IOEXP4_output[7] | 1 | NA | RMC enable DC power on
| P1 | 6 | R/W | i2cget -f -y 14 0x14 0x01/i2cset -f -y 14 0x14 0x03 0x?? | 1 | IOEXP4_output[6] | 1 | NA | NA
| P1 | 5 | R/W | i2cget -f -y 14 0x14 0x01/i2cset -f -y 14 0x14 0x03 0x?? | 1 | IOEXP4_output[5] | 1 | NA | Large Leak Error injection
| P1 | 4 | R/W | i2cget -f -y 14 0x14 0x01/i2cset -f -y 14 0x14 0x03 0x?? | 1 | IOEXP4_output[4] | 1 | NA | Small Leak Error injection
| P1 | 3 | R/W | i2cget -f -y 14 0x14 0x01/i2cset -f -y 14 0x14 0x03 0x?? | 1 | IOEXP4_output[3] | 1 | NA | platform config 3
| P1 | 2 | R/W | i2cget -f -y 14 0x14 0x01/i2cset -f -y 14 0x14 0x03 0x?? | 1 | IOEXP4_output[2] | 1 | NA | platform config 2
| P1 | 1 | R/W | i2cget -f -y 14 0x14 0x01/i2cset -f -y 14 0x14 0x03 0x?? | 1 | IOEXP4_output[1] | 1 | NA | platform config 1
| P1 | 0 | R/W | i2cget -f -y 14 0x14 0x01/i2cset -f -y 14 0x14 0x03 0x?? | 1 | IOEXP4_output[0] | 1 | NA | platform config 0

## Register pin mapping
Address : 0x1e Command: i2cdump -y -f -r 0x00-0x3f 14 0x1e
Offset(Latest/Previous1/Previous2/Previous3) | bit | Register Name | S0 Expected Value | S5 Expected Value | Note
0x00 | 7 | wCHASSIS0_LEAK_Q_N_db_init | NA | NA | Leak Cable 0 status(sticky bit)
| 6 | wCHASSIS1_LEAK_Q_N_db_init | NA | NA | Leak Cable 1 status(sticky bit)
| 5 | wCHASSIS2_LEAK_Q_N_db_init | NA | NA | Leak Cable 2 status(sticky bit)
| 4 | wCHASSIS3_LEAK_Q_N_db_init | NA | NA | Leak Cable 3 status(sticky bit)
| 3 | wPlatform_Config[3] | NA | NA | Leak Configuration Setting
| 2 | wPlatform_Config[2] | NA | NA | Leak Configuration Setting
| 1 | wPlatform_Config[1] | NA | NA | Leak Configuration Setting
| 0 | wPlatform_Config[0] | NA | NA | Leak Configuration Setting
0x10 | 7 | wCHASSIS0_LEAK_Q_N_db_init_bmc | NA | NA | Leak Cable 0 status(for BMC notification)
| 6 | wCHASSIS1_LEAK_Q_N_db_init_bmc | NA | NA | Leak Cable 1 status(for BMC notification)
| 5 | wCHASSIS2_LEAK_Q_N_db_init_bmc | NA | NA | Leak Cable 2 status(for BMC notification)
| 4 | wCHASSIS3_LEAK_Q_N_db_init_bmc | NA | NA | Leak Cable 3 status(for BMC notification)
| 3 | leak_config_curr_state[3] | NA | NA | Leak Configuration Setting(BMC previous cmd)
| 2 | leak_config_curr_state[2] | NA | NA | Leak Configuration Setting(BMC previous cmd)
| 1 | leak_config_curr_state[1] | NA | NA | Leak Configuration Setting(BMC previous cmd)
| 0 | leak_config_curr_state[0] | NA | NA | Leak Configuration Setting(BMC previous cmd)
0x20 | 7 | FM_BOARD_BMC_SKU_ID3 | NA | NA | PDB SKU ID 3
| 6 | FM_BOARD_BMC_SKU_ID2 | NA | NA | PDB SKU ID 2
| 5 | FM_BOARD_BMC_SKU_ID1 | NA | NA | PDB SKU ID 1
| 4 | FM_BOARD_BMC_SKU_ID0 | NA | NA | PDB SKU ID 0
| 3 | leak_config_prev_state_2[3] | NA | NA | Leak Configuration Setting(BMC previous cmd)
| 2 | leak_config_prev_state_2[2] | NA | NA | Leak Configuration Setting(BMC previous cmd)
| 1 | leak_config_prev_state_2[1] | NA | NA | Leak Configuration Setting(BMC previous cmd)
| 0 | leak_config_prev_state_2[0] | NA | NA | Leak Configuration Setting(BMC previous cmd)
0x30 | 7 | 0 | NA | NA | NA
| 6 | FAB_BMC_REV_ID2 | NA | NA | PDB REV ID 2
| 5 | FAB_BMC_REV_ID1 | NA | NA | PDB REV ID 1
| 4 | FAB_BMC_REV_ID0 | NA | NA | PDB REV ID 0
| 3 | leak_config_prev_state_1[3] | NA | NA | Leak Configuration Setting(BMC previous cmd)
| 2 | leak_config_prev_state_1[2] | NA | NA | Leak Configuration Setting(BMC previous cmd)
| 1 | leak_config_prev_state_1[1] | NA | NA | Leak Configuration Setting(BMC previous cmd)
| 0 | leak_config_prev_state_1[0] | NA | NA | Leak Configuration Setting(BMC previous cmd)
0x01/0x11/0x21/0x31 | 7 | FAN_0_PRESENT_N | 0 | 0 | PRSNT of FAN0 indication
| 6 | FAN_1_PRESENT_N | 0 | 0 | PRSNT of FAN1 indication
| 5 | FAN_2_PRESENT_N | 0 | 0 | PRSNT of FAN2 indication
| 4 | FAN_3_PRESENT_N | 0 | 0 | PRSNT of FAN3 indication
| 3 | FAN_4_PRESENT_N | 0 | 0 | PRSNT of FAN4 indication
| 2 | FAN_5_PRESENT_N | 0 | 0 | PRSNT of FAN5 indication
| 1 | FAN_6_PRESENT_N | 0 | 0 | PRSNT of FAN6 indication
| 0 | FAN_7_PRESENT_N | 0 | 0 | PRSNT of FAN7 indication
0x02/0x12/0x22/0x32 | 7 | PRSNT_CHASSIS0_LEAK_CABLE_R_N | 0 | 0 | PRSNT of leak cable 0 indication
| 6 | PRSNT_CHASSIS1_LEAK_CABLE_R_N | 0 | 0 | PRSNT of leak cable 1 indication
| 5 | PRSNT_CHASSIS2_LEAK_CABLE_R_N | 0 | 0 | PRSNT of leak cable 2 indication
| 4 | PRSNT_CHASSIS3_LEAK_CABLE_R_N | 0 | 0 | PRSNT of leak cable 3 indication
| 3 | PRSNT_OSFP0_POER_CABLE_N | 0 | 0 | PRSNT of OSFP BD indication
| 2 | PRSNT_HDDBD_POER_CABLE_N | 0 | 0 | PRSNT of HDD BD indication
| 1 | HP_LVC3_OCP_V3_1_PRSNT2_PLD_N | 0 | 0 | PRSNT of NIC0 indication
| 0 | HP_LVC3_OCP_V3_2_PRSNT2_PLD_N | 0 | 0 | PRSNT of NIC1 indication
0x03/0x13/0x23/0x33 | 7 | PRSNT_RJ45_FIO_N_R | 0 | 0 | PRSNT of FIO BD indication
| 6 | 0 | NA | NA | NA
| 5 | 0 | NA | NA | NA
| 4 | 0 | NA | NA | NA
| 3 | CHASSIS0_LEAK_Q_N_PLD | 0 | 0 | Leak signal from leak cable 0(include leak error injection)
| 2 | CHASSIS1_LEAK_Q_N_PLD | 0 | 0 | Leak signal from leak cable 1(include leak error injection)
| 1 | CHASSIS2_LEAK_Q_N_PLD | 0 | 0 | Leak signal from leak cable 2(include leak error injection)
| 0 | CHASSIS3_LEAK_Q_N_PLD | 0 | 0 | Leak signal from leak cable 3(include leak error injection)
0x04/0x14/0x24/0x34 | 7 | P12V_AUX_FAN_FAULT_PLD_N | 0 | 0 | VR Fault of P12V_AUX for FANx
| 6 | P12V_AUX_FAN_OC_PLD_N | 0 | 0 | OC Fault of P12V_AUX for FANx
| 5 | P48V_HS1_FAULT_N_PLD | 0 | 0 | VR Fault of P48V_HS1
| 4 | P48V_HS2_FAULT_N_PLD | 0 | 0 | VR Fault of P48V_HS2
| 3 | FM_P3V3_NIC0_FAULT_R_N | 0 | 0 | VR Fault of P3V3 for NIC0
| 2 | FM_P12V_NIC0_FLTB_R_N | 0 | 0 | VR Fault of P12V for NIC0
| 1 | FM_P3V3_NIC1_FAULT_R_N | 0 | 0 | VR Fault of P3V3 for NIC1
| 0 | FM_P12V_NIC1_FLTB_R_N | 0 | 0 | VR Fault of P12V for NIC1
0x05/0x15/0x25/0x35 | 7 | OCP_SFF_PRBRK_FROM_HOST_ISO_PLD_N | 0 | 0 | Module 0 PWRBRK indication from Host
| 6 | OCP_V3_2_PRBRK_FROM_HOST_ISO_PLD_N | 0 | 0 | Module 1 PWRBRK indication from Host
| 5 | 0 | NA | NA | NA
| 4 | 0 | NA | NA | NA
| 3 | 0 | NA | NA | NA
| 2 | 0 | NA | NA | NA
| 1 | 0 | NA | NA | NA
| 0 | SMB_RJ45_FIO_TMP_ALERT | 0 | 0 | Temp alert from Temp sensor on FIO BD
0x06/0x16/0x26/0x36 | 7 | P52V_SENSE_ALERT_PLD_N | 0 | 0 | Busbar current sense alert from INA238
| 6 | P12V_AUX_FAN_ALERT_PLD_N | 0 | 0 | VR alert of P12V_AUX for FANx
| 5 | NODEA_PSU_SMB_ALERT_R_L | 0 | 0 | VR PMBus alert of P12V for N1
| 4 | NODEB_PSU_SMB_ALERT_R_L | 0 | 0 | VR PMBus alert of P12V for N2
| 3 | P12V_AUX_NIC0_SENSE_ALERT_R_N | 0 | 0 | P12V_AUX for NIC0 current sense alert from INA238
| 2 | P12V_AUX_NIC1_SENSE_ALERT_R_N | 0 | 0 | P12V_AUX for NIC1 current sense alert from INA238
| 1 | P12V_SCM_SENSE_ALERT_R_N | 0 | 0 | P12V_AUX for SCM current sense alert from INA238
| 0 | P12V_AUX_PSU_SMB_ALERT_R_L | 0 | 0 | P12V_AUX current sense alert from INA238
0x07/0x17/0x27/0x37 | 7 | HP_OCP_V3_1_HSC_PRGD_PLD_R | 0 | 0 | PWRGD of P12V_AUX for NIC0
| 6 | HP_LVC3_OCP_V3_1_PRGD_PLD | 0 | 0 | PWRGD indication of P12V AUX and P3V3_AUX for NIC0
| 5 | OCP_SFF_AUX_PWR_PLD_EN_R | 0 | 0 | AUX power enable for NIC0
| 4 | FM_OCP_SFF_PR_GOOD_PLD | 0 | 0 | PWRGD of AUX power from NIC0
| 3 | OCP_SFF_MAIN_PWR_EN | 0 | 1 | Main power enable for NIC0
| 2 | wNIC0_PERST_N | 0 | 1 | PERST readiness from CPLD NIC0 power sequence, CPLD internal signal
| 1 | OCP_SFF_PERST_FROM_HOST_ISO_PLD_N | 0 | 1 | PERST from Host
| 0 | RST_OCP_V3_1_R_N | 0 | 1 | PERST for NIC0, assertion depends on OCP_SFF_PERST_FROM_HOST_ISO_PLD_N & wNIC0_PERST_N
0x08/0x18/0x28/0x38 | 7 | wAUX_SEQPWR_FLT_NIC0 | 0 | 0 | Timeout FLT of HP_LVC3_OCP_V3_1_PWRGD_PLD for NIC0
| 6 | wP12V_SEQPWR_FLT_NIC0 | 0 | 0 | Timeout FLT of FM_OCP_SFF_PWR_GOOD_PLD for NIC0
| 5 | wAUX_RUNTIME_FLT_NIC0 | 0 | 0 | Runtime FLT of HP_LVC3_OCP_V3_1_PWRGD_PLD for NIC0
| 4 | wP12V_RUNTIME_FLT_NIC0 | 0 | 0 | Runtime FLT of FM_OCP_SFF_PWR_GOOD_PLD for NIC0
| 3 | wDBG_NICx_SEQ_FSM_curr[7] | 0 | 0 | Power Sequence State Machine for NIC0
| 2 | wDBG_NICx_SEQ_FSM_curr[6] | 0 | 0 | Power Sequence State Machine for NIC0
| 1 | wDBG_NICx_SEQ_FSM_curr[5] | 0 | 1 | Power Sequence State Machine for NIC0
| 0 | wDBG_NICx_SEQ_FSM_curr[4] | 0 | 1 | Power Sequence State Machine for NIC0
0x09/0x19/0x29/0x39 | 7 | HP_OCP_V3_2_HSC_PRGD_PLD_R | 0 | 0 | PWRGD of P12V_AUX for NIC1
| 6 | HP_LVC3_OCP_V3_2_PRGD_PLD | 0 | 0 | PWRGD indication of P12V AUX and P3V3_AUX for NIC1
| 5 | OCP_V3_2_AUX_PWR_PLD_EN_R | 0 | 0 | AUX power enable for NIC1
| 4 | FM_OCP_V3_2_PR_GOOD_PLD | 0 | 0 | PWRGD of AUX power from NIC1
| 3 | OCP_V3_2_MAIN_PWR_EN | 0 | 1 | Main power enable for NIC1
| 2 | wNIC1_PERST_N | 0 | 1 | PERST readiness from CPLD NIC1 power sequence, CPLD internal signal
| 1 | OCP_V3_2_PERST_FROM_HOST_ISO_PLD_N | 0 | 1 | PERST from Host
| 0 | RST_OCP_V3_2_R_N | 0 | 1 | PERST for NIC1, assertion depends on OCP_SFF_PERST_FROM_HOST_ISO_PLD_N & wNIC1_PERST_N
0x0A/0x1A/0x2A/0x3A | 7 | wAUX_SEQPWR_FLT_NIC1 | 0 | 0 | Timeout FLT of HP_LVC3_OCP_V3_2_PWRGD_PLD for NIC1
| 6 | wP12V_SEQPWR_FLT_NIC1 | 0 | 0 | Timeout FLT of FM_OCP_V3_2_PWR_GOOD_PLD for NIC1
| 5 | wAUX_RUNTIME_FLT_NIC1 | 0 | 0 | Runtime FLT of HP_LVC3_OCP_V3_2_PWRGD_PLD for NIC1
| 4 | wP12V_RUNTIME_FLT_NIC1 | 0 | 0 | Runtime FLT of FM_OCP_V3_2_PWR_GOOD_PLD for NIC1
| 3 | wDBG_NICx_SEQ_FSM_curr[3] | 0 | 0 | Power Sequence State Machine for NIC1
| 2 | wDBG_NICx_SEQ_FSM_curr[2] | 0 | 0 | Power Sequence State Machine for NIC1
| 1 | wDBG_NICx_SEQ_FSM_curr[1] | 0 | 1 | Power Sequence State Machine for NIC1
| 0 | wDBG_NICx_SEQ_FSM_curr[0] | 0 | 1 | Power Sequence State Machine for NIC1
0x0B/0x1B/0x2B/0x3B | 7 | PRGD_P3V3_AUX_PLD | 0 | 0 | PWRGD of P3V3_AUX for CPLD
| 6 | PRGD_P12V_AUX_PLD_ISO_R | 0 | 0 | PWRGD of P12V_AUX
| 5 | P12V_AUX_FAN_EN_PLD | 0 | 0 | P12V_AUX VR enable for FANx
| 4 | PRGD_P12V_AUX_FAN_PLD | 0 | 0 | PWRGD of P12V_AUX for FANx
| 3 | FM_MAIN_PREN_RMC_EN_ISO_R | 0 | 1 | Main power enable indication from RMC
| 2 | PDB_P12V_EN_N_ISO_PLD_R | 0 | 1 | Main power enable indication from Host
| 1 | FM_MAIN_PWREN_FROM_RMC_R | 0 | 1 | Enable of P12V main power for N1/N2
| 0 | wPWR_EN_Devices | 0 | 1 | Master sequence of CPLD enabling devices power sequence
0x0C/0x1C/0x2C/0x3C | 7 | P12V_N1_ENABLE_R | 0 | 1 | Enable of P12V for N1
| 6 | P12V_N2_ENABLE_R | 0 | 1 | Enable of P12V for N2
| 5 | NODEA_NODEB_POK_PLD_ISO_R | 0 | 1 | PWRGD of P12V VR for N1/N2
| 4 | PWRGD_RMC_R | 0 | 1 | PDB power readiness indication for RMC
| 3 | wP12V_AUX_SEQPWR_FLT | 0 | 0 | Timeout FLT of PWRGD_P12V_AUX_PLD_ISO_R
| 2 | wP12V_FAN_SEQPWR_FLT | 0 | 0 | Timeout FLT of PWRGD_P12V_AUX_FAN_PLD
| 1 | wP12V_N1N2_SEQPWR_FLT | 0 | 0 | Timeout FLT of NODEA_NODEB_PWOK_PLD_ISO_R
| 0 | wHost_PERST_SEQPWR_FLT_N | 0 | 0 | Timeout FLT of OCP_SFF_PERST_FROM_HOST_ISO_PLD_N and OCP_V3_2_PERST_FROM_HOST_ISO_PLD_N if NICx PRSNT
0x0D/0x1D/0x2D/0x3D | 7 | 0 | NA | NA | NA
| 6 | wP12V_AUX_RUNTIME_FLT | 0 | 0 | Runtime FLT of PWRGD_P12V_AUX_PLD_ISO_R
| 5 | wP12V_FAN_RUNTIME_FLT | 0 | 0 | Runtime FLT of PWRGD_P12V_AUX_FAN_PLD
| 4 | wP12V_N1N2_RUNTIME_FLT | 0 | 0 | Runtime FLT of NODEA_NODEB_PWOK_PLD_ISO_R
| 3 | wDBG_MSTR_SEQ_FSM_curr[3] | 0 | 0 | Power Sequence State Machine for Master Sequence
| 2 | wDBG_MSTR_SEQ_FSM_curr[2] | 0 | 1 | Power Sequence State Machine for Master Sequence
| 1 | wDBG_MSTR_SEQ_FSM_curr[1] | 0 | 0 | Power Sequence State Machine for Master Sequence
| 0 | wDBG_MSTR_SEQ_FSM_curr[0] | 0 | 1 | Power Sequence State Machine for Master Sequence
0x0E/0x1E/0x2E/0x3E | 7 | wDBG_NICx_SEQ_FSM_curr[7] | NA | 0 | Independent NIC0 Sequence state machine log, change happen when state changes.
| 6 | wDBG_NICx_SEQ_FSM_curr[6] | 0 | 0 | Independent NIC0 Sequence state machine log, change happen when state changes.
| 5 | wDBG_NICx_SEQ_FSM_curr[5] | 0 | 1 | Independent NIC0 Sequence state machine log, change happen when state changes.
| 4 | wDBG_NICx_SEQ_FSM_curr[4] | 0 | 1 | Independent NIC0 Sequence state machine log, change happen when state changes.
| 3 | wDBG_NICx_SEQ_FSM_curr[3] | 0 | 0 | Independent NIC1 Sequence state machine log, change happen when state changes.
| 2 | wDBG_NICx_SEQ_FSM_curr[2] | 0 | 0 | Independent NIC1 Sequence state machine log, change happen when state changes.
| 1 | wDBG_NICx_SEQ_FSM_curr[1] | 0 | 1 | Independent NIC1 Sequence state machine log, change happen when state changes.
| 0 | wDBG_NICx_SEQ_FSM_curr[0] | 0 | 1 | Independent NIC1 Sequence state machine log, change happen when state changes.
0x0F | 7 | 0 | NA | NA | NA
| 6 | RSVD_RMC_GPIO3_R | NA | NA | Small leak event for RMC
| 5 | LEAK_DETECT_RMC_N_R | NA | NA | Large Leak event for RMC
| 4 | wLeak_ConfigDone | NA | NA | BMC Leak Configuration Done
| 3 | wDBG_MSTR_SEQ_FSM_curr[3] | 0 | 0 | Independent Master Sequence state machine log, change happen when state changes.
| 2 | wDBG_MSTR_SEQ_FSM_curr[2] | 0 | 1 | Independent Master Sequence state machine log, change happen when state changes.
| 1 | wDBG_MSTR_SEQ_FSM_curr[1] | 0 | 0 | Independent Master Sequence state machine log, change happen when state changes.
| 0 | wDBG_MSTR_SEQ_FSM_curr[0] | 0 | 1 | Independent Master Sequence state machine log, change happen when state changes.
0x1F/0x2F/0x3F | 7 | 0 | NA | NA | NA
| 6 | 0 | NA | NA | NA
| 5 | 0 | NA | NA | NA
| 4 | 0 | NA | NA | NA
| 3 | wDBG_MSTR_SEQ_FSM_curr[3] | 0 | 0 | Independent Master Sequence state machine log, change happen when state changes.
| 2 | wDBG_MSTR_SEQ_FSM_curr[2] | 0 | 1 | Independent Master Sequence state machine log, change happen when state changes.
| 1 | wDBG_MSTR_SEQ_FSM_curr[1] | 0 | 0 | Independent Master Sequence state machine log, change happen when state changes.
| 0 | wDBG_MSTR_SEQ_FSM_curr[0] | 0 | 1 | Independent Master Sequence state machine log, change happen when state changes.

## UFM pin mapping
Address : 0x1f Command: i2cdump -y -f -r 0x00-0x3f 14 0x1f
Page | Function Group | Offset | bit7 | bit6 | bit5 | bit4 | bit3 | bit2 | bit1 | bit0
page0 | Latest State of All monitor PIns | 0x00 | 1'b0 | 1'b0 | 1'b0 | 1'b0 | 1'b0 | 1'b0 | 1'b0 | 1'b0
|  | 0x01 | wFAN_0_PRESENT_N | wFAN_1_PRESENT_N | wFAN_2_PRESENT_N | wFAN_3_PRESENT_N | wFAN_4_PRESENT_N | wFAN_5_PRESENT_N | wFAN_6_PRESENT_N | wFAN_7_PRESENT_N
|  | 0x02 | wPRSNT_CHASSIS0_LEAK_CABLE_R_N | wPRSNT_CHASSIS1_LEAK_CABLE_R_N | wPRSNT_CHASSIS2_LEAK_CABLE_R_N | wPRSNT_CHASSIS3_LEAK_CABLE_R_N | wPRSNT_OSFP0_POWER_CABLE_N | wPRSNT_HDDBD_POWER_CABLE_N | wHP_LVC3_OCP_V3_1_PRSNT2_PLD_N | wHP_LVC3_OCP_V3_2_PRSNT2_PLD_N
|  | 0x03 | wPRSNT_RJ45_FIO_N_R | 1'b0 | 1'b0 | 1'b0 | wCHASSIS0_LEAK_Q_N_PLD | wCHASSIS1_LEAK_Q_N_PLD | wCHASSIS2_LEAK_Q_N_PLD | wCHASSIS3_LEAK_Q_N_PLD
|  | 0x04 | wP12V_AUX_FAN_FAULT_PLD_N | wP12V_AUX_FAN_OC_PLD_N | wP48V_HS1_FAULT_N_PLD | wP48V_HS2_FAULT_N_PLD | wFM_P3V3_NIC0_FAULT_R_N | wFM_P12V_NIC0_FLTB_R_N | wFM_P3V3_NIC1_FAULT_R_N | wFM_P12V_NIC1_FLTB_R_N
|  | 0x05 | wOCP_SFF_PWRBRK_FROM_HOST_ISO_PLD_N | wOCP_V3_2_PWRBRK_FROM_HOST_ISO_PLD_N | 1'b0 | 1'b0 | 1'b0 | 1'b0 | 1'b0 | wSMB_RJ45_FIO_TMP_ALERT
|  | 0x06 | wP52V_SENSE_ALERT_PLD_N | wP12V_AUX_FAN_ALERT_PLD_N | wNODEA_PSU_SMB_ALERT_R_L | wNODEB_PSU_SMB_ALERT_R_L | wP12V_AUX_NIC0_SENSE_ALERT_R_N | wP12V_AUX_NIC1_SENSE_ALERT_R_N | wP12V_SCM_SENSE_ALERT_R_N | wP12V_AUX_PSU_SMB_ALERT_R_L
|  | 0x07 | wHP_OCP_V3_1_HSC_PWRGD_PLD_R | wHP_LVC3_OCP_V3_1_PWRGD_PLD | OCP_SFF_AUX_PWR_PLD_EN_R | wFM_OCP_SFF_PWR_GOOD_PLD | OCP_SFF_MAIN_PWR_EN | wOCP_SFF_PERST_FROM_HOST_ISO_PLD_N | wNIC0_PERST_N | RST_OCP_V3_1_R_N
|  | 0x08 | wAUX_SEQPWR_FLT_NIC0 | wP12V_SEQPWR_FLT_NIC0 | wAUX_RUNTIME_FLT_NIC0 | wP12V_RUNTIME_FLT_NIC0 | wDBG_NICx_SEQ_FSM_curr[7] | wDBG_NICx_SEQ_FSM_curr[6] | wDBG_NICx_SEQ_FSM_curr[5] | wDBG_NICx_SEQ_FSM_curr[4]
|  | 0x09 | wHP_OCP_V3_2_HSC_PWRGD_PLD_R | wHP_LVC3_OCP_V3_2_PWRGD_PLD | OCP_V3_2_AUX_PWR_PLD_EN_R | wFM_OCP_V3_2_PWR_GOOD_PLD | OCP_V3_2_MAIN_PWR_EN | wOCP_V3_2_PERST_FROM_HOST_ISO_PLD_N | wNIC1_PERST_N | RST_OCP_V3_2_R_N
|  | 0x10 | wAUX_SEQPWR_FLT_NIC1 | wP12V_SEQPWR_FLT_NIC1 | wAUX_RUNTIME_FLT_NIC1 | wP12V_RUNTIME_FLT_NIC1 | wDBG_NICx_SEQ_FSM_curr[3] | wDBG_NICx_SEQ_FSM_curr[2] | wDBG_NICx_SEQ_FSM_curr[1] | wDBG_NICx_SEQ_FSM_curr[0]
|  | 0x11 | wPWRGD_P3V3_AUX_PLD | wPWRGD_P12V_AUX_PLD_ISO_R | P12V_AUX_FAN_EN_PLD | wPWRGD_P12V_AUX_FAN_PLD | wFM_MAIN_PWREN_RMC_EN_ISO_R | wPDB_P12V_EN_N_ISO_PLD_R | FM_MAIN_PWREN_FROM_RMC_R | wPWR_EN_Devices
|  | 0x12 | P12V_N1_ENABLE_R | P12V_N2_ENABLE_R | wNODEA_NODEB_PWOK_PLD_ISO_R | PWRGD_RMC_R | wP12V_AUX_SEQPWR_FLT | wP12V_FAN_SEQPWR_FLT | wP12V_N1N2_SEQPWR_FLT | wHost_PERST_SEQPWR_FLT_N
|  | 0x13 | 1'b0 | wP12V_AUX_RUNTIME_FLT | wP12V_FAN_RUNTIME_FLT | wP12V_N1N2_RUNTIME_FLT | wDBG_MSTR_SEQ_FSM_curr[3] | wDBG_MSTR_SEQ_FSM_curr[2] | wDBG_MSTR_SEQ_FSM_curr[1] | wDBG_MSTR_SEQ_FSM_curr[0]
|  | 0x14 | 1'b0 | 1'b0 | 1'b0 | 1'b0 | 1'b0 | 1'b0 | 1'b0 | 1'b0
|  | 0x15 | 1'b0 | 1'b0 | 1'b0 | 1'b0 | 1'b0 | 1'b0 | 1'b0 | 1'b0
page1 | Previous State of All monitor PIns from Page0 | 0x00 | 1'b0 | 1'b0 | 1'b0 | 1'b0 | 1'b0 | 1'b0 | 1'b0 | 1'b0
|  | 0x01 | wFAN_0_PRESENT_N | wFAN_1_PRESENT_N | wFAN_2_PRESENT_N | wFAN_3_PRESENT_N | wFAN_4_PRESENT_N | wFAN_5_PRESENT_N | wFAN_6_PRESENT_N | wFAN_7_PRESENT_N
|  | 0x02 | wPRSNT_CHASSIS0_LEAK_CABLE_R_N | wPRSNT_CHASSIS1_LEAK_CABLE_R_N | wPRSNT_CHASSIS2_LEAK_CABLE_R_N | wPRSNT_CHASSIS3_LEAK_CABLE_R_N | wPRSNT_OSFP0_POWER_CABLE_N | wPRSNT_HDDBD_POWER_CABLE_N | wHP_LVC3_OCP_V3_1_PRSNT2_PLD_N | wHP_LVC3_OCP_V3_2_PRSNT2_PLD_N
|  | 0x03 | wPRSNT_RJ45_FIO_N_R | 1'b0 | 1'b0 | 1'b0 | wCHASSIS0_LEAK_Q_N_PLD | wCHASSIS1_LEAK_Q_N_PLD | wCHASSIS2_LEAK_Q_N_PLD | wCHASSIS3_LEAK_Q_N_PLD
|  | 0x04 | wP12V_AUX_FAN_FAULT_PLD_N | wP12V_AUX_FAN_OC_PLD_N | wP48V_HS1_FAULT_N_PLD | wP48V_HS2_FAULT_N_PLD | wFM_P3V3_NIC0_FAULT_R_N | wFM_P12V_NIC0_FLTB_R_N | wFM_P3V3_NIC1_FAULT_R_N | wFM_P12V_NIC1_FLTB_R_N
|  | 0x05 | wOCP_SFF_PWRBRK_FROM_HOST_ISO_PLD_N | wOCP_V3_2_PWRBRK_FROM_HOST_ISO_PLD_N | 1'b0 | 1'b0 | 1'b0 | 1'b0 | 1'b0 | wSMB_RJ45_FIO_TMP_ALERT
|  | 0x06 | wP52V_SENSE_ALERT_PLD_N | wP12V_AUX_FAN_ALERT_PLD_N | wNODEA_PSU_SMB_ALERT_R_L | wNODEB_PSU_SMB_ALERT_R_L | wP12V_AUX_NIC0_SENSE_ALERT_R_N | wP12V_AUX_NIC1_SENSE_ALERT_R_N | wP12V_SCM_SENSE_ALERT_R_N | wP12V_AUX_PSU_SMB_ALERT_R_L
|  | 0x07 | wHP_OCP_V3_1_HSC_PWRGD_PLD_R | wHP_LVC3_OCP_V3_1_PWRGD_PLD | OCP_SFF_AUX_PWR_PLD_EN_R | wFM_OCP_SFF_PWR_GOOD_PLD | OCP_SFF_MAIN_PWR_EN | wOCP_SFF_PERST_FROM_HOST_ISO_PLD_N | wNIC0_PERST_N | RST_OCP_V3_1_R_N
|  | 0x08 | wAUX_SEQPWR_FLT_NIC0 | wP12V_SEQPWR_FLT_NIC0 | wAUX_RUNTIME_FLT_NIC0 | wP12V_RUNTIME_FLT_NIC0 | wDBG_NICx_SEQ_FSM_curr[7] | wDBG_NICx_SEQ_FSM_curr[6] | wDBG_NICx_SEQ_FSM_curr[5] | wDBG_NICx_SEQ_FSM_curr[4]
|  | 0x09 | wHP_OCP_V3_2_HSC_PWRGD_PLD_R | wHP_LVC3_OCP_V3_2_PWRGD_PLD | OCP_V3_2_AUX_PWR_PLD_EN_R | wFM_OCP_V3_2_PWR_GOOD_PLD | OCP_V3_2_MAIN_PWR_EN | wOCP_V3_2_PERST_FROM_HOST_ISO_PLD_N | wNIC1_PERST_N | RST_OCP_V3_2_R_N
|  | 0x10 | wAUX_SEQPWR_FLT_NIC1 | wP12V_SEQPWR_FLT_NIC1 | wAUX_RUNTIME_FLT_NIC1 | wP12V_RUNTIME_FLT_NIC1 | wDBG_NICx_SEQ_FSM_curr[3] | wDBG_NICx_SEQ_FSM_curr[2] | wDBG_NICx_SEQ_FSM_curr[1] | wDBG_NICx_SEQ_FSM_curr[0]
|  | 0x11 | wPWRGD_P3V3_AUX_PLD | wPWRGD_P12V_AUX_PLD_ISO_R | P12V_AUX_FAN_EN_PLD | wPWRGD_P12V_AUX_FAN_PLD | wFM_MAIN_PWREN_RMC_EN_ISO_R | wPDB_P12V_EN_N_ISO_PLD_R | FM_MAIN_PWREN_FROM_RMC_R | wPWR_EN_Devices
|  | 0x12 | P12V_N1_ENABLE_R | P12V_N2_ENABLE_R | wNODEA_NODEB_PWOK_PLD_ISO_R | PWRGD_RMC_R | wP12V_AUX_SEQPWR_FLT | wP12V_FAN_SEQPWR_FLT | wP12V_N1N2_SEQPWR_FLT | wHost_PERST_SEQPWR_FLT_N
|  | 0x13 | 1'b0 | wP12V_AUX_RUNTIME_FLT | wP12V_FAN_RUNTIME_FLT | wP12V_N1N2_RUNTIME_FLT | wDBG_MSTR_SEQ_FSM_curr[3] | wDBG_MSTR_SEQ_FSM_curr[2] | wDBG_MSTR_SEQ_FSM_curr[1] | wDBG_MSTR_SEQ_FSM_curr[0]
|  | 0x14 | 1'b0 | 1'b0 | 1'b0 | 1'b0 | 1'b0 | 1'b0 | 1'b0 | 1'b0
|  | 0x15 | 1'b0 | 1'b0 | 1'b0 | 1'b0 | 1'b0 | 1'b0 | 1'b0 | 1'b0
page2 | Previous State of All monitor PIns from Page1 | 0x00 | 1'b0 | 1'b0 | 1'b0 | 1'b0 | 1'b0 | 1'b0 | 1'b0 | 1'b0
|  | 0x01 | wFAN_0_PRESENT_N | wFAN_1_PRESENT_N | wFAN_2_PRESENT_N | wFAN_3_PRESENT_N | wFAN_4_PRESENT_N | wFAN_5_PRESENT_N | wFAN_6_PRESENT_N | wFAN_7_PRESENT_N
|  | 0x02 | wPRSNT_CHASSIS0_LEAK_CABLE_R_N | wPRSNT_CHASSIS1_LEAK_CABLE_R_N | wPRSNT_CHASSIS2_LEAK_CABLE_R_N | wPRSNT_CHASSIS3_LEAK_CABLE_R_N | wPRSNT_OSFP0_POWER_CABLE_N | wPRSNT_HDDBD_POWER_CABLE_N | wHP_LVC3_OCP_V3_1_PRSNT2_PLD_N | wHP_LVC3_OCP_V3_2_PRSNT2_PLD_N
|  | 0x03 | wPRSNT_RJ45_FIO_N_R | 1'b0 | 1'b0 | 1'b0 | wCHASSIS0_LEAK_Q_N_PLD | wCHASSIS1_LEAK_Q_N_PLD | wCHASSIS2_LEAK_Q_N_PLD | wCHASSIS3_LEAK_Q_N_PLD
|  | 0x04 | wP12V_AUX_FAN_FAULT_PLD_N | wP12V_AUX_FAN_OC_PLD_N | wP48V_HS1_FAULT_N_PLD | wP48V_HS2_FAULT_N_PLD | wFM_P3V3_NIC0_FAULT_R_N | wFM_P12V_NIC0_FLTB_R_N | wFM_P3V3_NIC1_FAULT_R_N | wFM_P12V_NIC1_FLTB_R_N
|  | 0x05 | wOCP_SFF_PWRBRK_FROM_HOST_ISO_PLD_N | wOCP_V3_2_PWRBRK_FROM_HOST_ISO_PLD_N | 1'b0 | 1'b0 | 1'b0 | 1'b0 | 1'b0 | wSMB_RJ45_FIO_TMP_ALERT
|  | 0x06 | wP52V_SENSE_ALERT_PLD_N | wP12V_AUX_FAN_ALERT_PLD_N | wNODEA_PSU_SMB_ALERT_R_L | wNODEB_PSU_SMB_ALERT_R_L | wP12V_AUX_NIC0_SENSE_ALERT_R_N | wP12V_AUX_NIC1_SENSE_ALERT_R_N | wP12V_SCM_SENSE_ALERT_R_N | wP12V_AUX_PSU_SMB_ALERT_R_L
|  | 0x07 | wHP_OCP_V3_1_HSC_PWRGD_PLD_R | wHP_LVC3_OCP_V3_1_PWRGD_PLD | OCP_SFF_AUX_PWR_PLD_EN_R | wFM_OCP_SFF_PWR_GOOD_PLD | OCP_SFF_MAIN_PWR_EN | wOCP_SFF_PERST_FROM_HOST_ISO_PLD_N | wNIC0_PERST_N | RST_OCP_V3_1_R_N
|  | 0x08 | wAUX_SEQPWR_FLT_NIC0 | wP12V_SEQPWR_FLT_NIC0 | wAUX_RUNTIME_FLT_NIC0 | wP12V_RUNTIME_FLT_NIC0 | wDBG_NICx_SEQ_FSM_curr[7] | wDBG_NICx_SEQ_FSM_curr[6] | wDBG_NICx_SEQ_FSM_curr[5] | wDBG_NICx_SEQ_FSM_curr[4]
|  | 0x09 | wHP_OCP_V3_2_HSC_PWRGD_PLD_R | wHP_LVC3_OCP_V3_2_PWRGD_PLD | OCP_V3_2_AUX_PWR_PLD_EN_R | wFM_OCP_V3_2_PWR_GOOD_PLD | OCP_V3_2_MAIN_PWR_EN | wOCP_V3_2_PERST_FROM_HOST_ISO_PLD_N | wNIC1_PERST_N | RST_OCP_V3_2_R_N
|  | 0x10 | wAUX_SEQPWR_FLT_NIC1 | wP12V_SEQPWR_FLT_NIC1 | wAUX_RUNTIME_FLT_NIC1 | wP12V_RUNTIME_FLT_NIC1 | wDBG_NICx_SEQ_FSM_curr[3] | wDBG_NICx_SEQ_FSM_curr[2] | wDBG_NICx_SEQ_FSM_curr[1] | wDBG_NICx_SEQ_FSM_curr[0]
|  | 0x11 | wPWRGD_P3V3_AUX_PLD | wPWRGD_P12V_AUX_PLD_ISO_R | P12V_AUX_FAN_EN_PLD | wPWRGD_P12V_AUX_FAN_PLD | wFM_MAIN_PWREN_RMC_EN_ISO_R | wPDB_P12V_EN_N_ISO_PLD_R | FM_MAIN_PWREN_FROM_RMC_R | wPWR_EN_Devices
|  | 0x12 | P12V_N1_ENABLE_R | P12V_N2_ENABLE_R | wNODEA_NODEB_PWOK_PLD_ISO_R | PWRGD_RMC_R | wP12V_AUX_SEQPWR_FLT | wP12V_FAN_SEQPWR_FLT | wP12V_N1N2_SEQPWR_FLT | wHost_PERST_SEQPWR_FLT_N
|  | 0x13 | 1'b0 | wP12V_AUX_RUNTIME_FLT | wP12V_FAN_RUNTIME_FLT | wP12V_N1N2_RUNTIME_FLT | wDBG_MSTR_SEQ_FSM_curr[3] | wDBG_MSTR_SEQ_FSM_curr[2] | wDBG_MSTR_SEQ_FSM_curr[1] | wDBG_MSTR_SEQ_FSM_curr[0]
|  | 0x14 | 1'b0 | 1'b0 | 1'b0 | 1'b0 | 1'b0 | 1'b0 | 1'b0 | 1'b0
|  | 0x15 | 1'b0 | 1'b0 | 1'b0 | 1'b0 | 1'b0 | 1'b0 | 1'b0 | 1'b0
page3 | Previous State of All monitor PIns from Page2 | 0x00 | 1'b0 | 1'b0 | 1'b0 | 1'b0 | 1'b0 | 1'b0 | 1'b0 | 1'b0
|  | 0x01 | wFAN_0_PRESENT_N | wFAN_1_PRESENT_N | wFAN_2_PRESENT_N | wFAN_3_PRESENT_N | wFAN_4_PRESENT_N | wFAN_5_PRESENT_N | wFAN_6_PRESENT_N | wFAN_7_PRESENT_N
|  | 0x02 | wPRSNT_CHASSIS0_LEAK_CABLE_R_N | wPRSNT_CHASSIS1_LEAK_CABLE_R_N | wPRSNT_CHASSIS2_LEAK_CABLE_R_N | wPRSNT_CHASSIS3_LEAK_CABLE_R_N | wPRSNT_OSFP0_POWER_CABLE_N | wPRSNT_HDDBD_POWER_CABLE_N | wHP_LVC3_OCP_V3_1_PRSNT2_PLD_N | wHP_LVC3_OCP_V3_2_PRSNT2_PLD_N
|  | 0x03 | wPRSNT_RJ45_FIO_N_R | 1'b0 | 1'b0 | 1'b0 | wCHASSIS0_LEAK_Q_N_PLD | wCHASSIS1_LEAK_Q_N_PLD | wCHASSIS2_LEAK_Q_N_PLD | wCHASSIS3_LEAK_Q_N_PLD
|  | 0x04 | wP12V_AUX_FAN_FAULT_PLD_N | wP12V_AUX_FAN_OC_PLD_N | wP48V_HS1_FAULT_N_PLD | wP48V_HS2_FAULT_N_PLD | wFM_P3V3_NIC0_FAULT_R_N | wFM_P12V_NIC0_FLTB_R_N | wFM_P3V3_NIC1_FAULT_R_N | wFM_P12V_NIC1_FLTB_R_N
|  | 0x05 | wOCP_SFF_PWRBRK_FROM_HOST_ISO_PLD_N | wOCP_V3_2_PWRBRK_FROM_HOST_ISO_PLD_N | 1'b0 | 1'b0 | 1'b0 | 1'b0 | 1'b0 | wSMB_RJ45_FIO_TMP_ALERT
|  | 0x06 | wP52V_SENSE_ALERT_PLD_N | wP12V_AUX_FAN_ALERT_PLD_N | wNODEA_PSU_SMB_ALERT_R_L | wNODEB_PSU_SMB_ALERT_R_L | wP12V_AUX_NIC0_SENSE_ALERT_R_N | wP12V_AUX_NIC1_SENSE_ALERT_R_N | wP12V_SCM_SENSE_ALERT_R_N | wP12V_AUX_PSU_SMB_ALERT_R_L
|  | 0x07 | wHP_OCP_V3_1_HSC_PWRGD_PLD_R | wHP_LVC3_OCP_V3_1_PWRGD_PLD | OCP_SFF_AUX_PWR_PLD_EN_R | wFM_OCP_SFF_PWR_GOOD_PLD | OCP_SFF_MAIN_PWR_EN | wOCP_SFF_PERST_FROM_HOST_ISO_PLD_N | wNIC0_PERST_N | RST_OCP_V3_1_R_N
|  | 0x08 | wAUX_SEQPWR_FLT_NIC0 | wP12V_SEQPWR_FLT_NIC0 | wAUX_RUNTIME_FLT_NIC0 | wP12V_RUNTIME_FLT_NIC0 | wDBG_NICx_SEQ_FSM_curr[7] | wDBG_NICx_SEQ_FSM_curr[6] | wDBG_NICx_SEQ_FSM_curr[5] | wDBG_NICx_SEQ_FSM_curr[4]
|  | 0x09 | wHP_OCP_V3_2_HSC_PWRGD_PLD_R | wHP_LVC3_OCP_V3_2_PWRGD_PLD | OCP_V3_2_AUX_PWR_PLD_EN_R | wFM_OCP_V3_2_PWR_GOOD_PLD | OCP_V3_2_MAIN_PWR_EN | wOCP_V3_2_PERST_FROM_HOST_ISO_PLD_N | wNIC1_PERST_N | RST_OCP_V3_2_R_N
|  | 0x10 | wAUX_SEQPWR_FLT_NIC1 | wP12V_SEQPWR_FLT_NIC1 | wAUX_RUNTIME_FLT_NIC1 | wP12V_RUNTIME_FLT_NIC1 | wDBG_NICx_SEQ_FSM_curr[3] | wDBG_NICx_SEQ_FSM_curr[2] | wDBG_NICx_SEQ_FSM_curr[1] | wDBG_NICx_SEQ_FSM_curr[0]
|  | 0x11 | wPWRGD_P3V3_AUX_PLD | wPWRGD_P12V_AUX_PLD_ISO_R | P12V_AUX_FAN_EN_PLD | wPWRGD_P12V_AUX_FAN_PLD | wFM_MAIN_PWREN_RMC_EN_ISO_R | wPDB_P12V_EN_N_ISO_PLD_R | FM_MAIN_PWREN_FROM_RMC_R | wPWR_EN_Devices
|  | 0x12 | P12V_N1_ENABLE_R | P12V_N2_ENABLE_R | wNODEA_NODEB_PWOK_PLD_ISO_R | PWRGD_RMC_R | wP12V_AUX_SEQPWR_FLT | wP12V_FAN_SEQPWR_FLT | wP12V_N1N2_SEQPWR_FLT | wHost_PERST_SEQPWR_FLT_N
|  | 0x13 | 1'b0 | wP12V_AUX_RUNTIME_FLT | wP12V_FAN_RUNTIME_FLT | wP12V_N1N2_RUNTIME_FLT | wDBG_MSTR_SEQ_FSM_curr[3] | wDBG_MSTR_SEQ_FSM_curr[2] | wDBG_MSTR_SEQ_FSM_curr[1] | wDBG_MSTR_SEQ_FSM_curr[0]
|  | 0x14 | 1'b0 | 1'b0 | 1'b0 | 1'b0 | 1'b0 | 1'b0 | 1'b0 | 1'b0
|  | 0x15 | 1'b0 | 1'b0 | 1'b0 | 1'b0 | 1'b0 | 1'b0 | 1'b0 | 1'b0